## Commands
1. Communication Commands
| Items | Symbol | Digit | Display | Unit
|  | C_MODE | N_MODE
| Speed | v | 4 | 0000 | rpm
| Coil Layer | y | 4 | 0000 | layers
| Turns of one layer | t | 4 | 0000 | truns/layer
| Coil Height | h | 4 | 00.00 | mm
| Left movement (5mm) | l
| Right movement (5mm) | r
| Left movement (0.5mm) | m
| Right movement (0.5mm) | n
| Start | s
| Pause | p
| Stop | q
| Connect Check | o
2. Sample Packet
| command | packet | detail
| set speed | v40010 | set the speed to 10 rpm
| set coil layer | y40010 | set the coil layer to 10 layers
| set turns per layer | t40050 | set turns per layer to 50 turns
| set coil height | h40010 | set the coil height to 10 mm
| movement command | l r m n | left 5mm right 5mm left 0.5mm right 0.5mm
| excute command | s p q o | start pause stop connect check